## Instructions
Idaho Office of Broadband BEAD- Fixed Wireless Performance Template
Instructions
1. Complete the "Applicant Information" tab
2. Complete each subsequent tab -- "Technology," "Towers," "Base Station Capacity," Link Budget," and "Backhaul"-- with information on the proposed project’s technology, towers, base station capacity, link budget, and backhaul per the FCC’s Broadband Data Collection Data Specifications for Biannual Submission of Subscription, Availability, and Supporting Data. For the most recent copy of the FCC Data Specifications, go here: https://www.fcc.gov/sites/default/files/Data%20Specifications%20for%20Biannual%20Submission%20of%20Subscription,%20Availability,%20and%20Supporting%20Data.pdf
3. Reference the “Definitions” tab for additional information on what to include in subsequent tabs.
4. All fields must be completed for all tabs.
5. If the proposed project requires more rows to fill in all information, then add rows to continue.

## Applicant Information
Applicant Information
Please fill in information about the applying entity. This should align with information provided in the Funding Application.
Applicant Information
Legal Entity Name
Doing Business As (DBA)
Employer Identification Number (EIN)
Primary Contact Name
Primary Contact Email Address
Primary Contact Phone Number

## Definitions
Idaho Office of Broadband BEAD- Fixed Wireless Performance Template- Definitions
Instructions
This tab serves as a data dictionary for the IOB BEAD Fixed Wireless Performance Template. Below, descriptions of data requested in each tab of the template are provided. The definitions below correspond with the FCC’s Broadband Data Collection - Data Specifications for Biannual Submission of Subscription, Availability, and Supporting Data. https://www.fcc.gov/sites/default/files/Data%20Specifications%20for%20Biannual%20Submission%20of%20Subscription,%20Availability,%20and%20Supporting%20Data.pdf
a. Technology
Tower ID: Unique identifier of tower or vertical structure. Base Station ID: Unique identifier of each base station at each tower. Technology: Proposed technology (e.g., LTE/4G, 5G NR, Tarana Wireless Air Interface Protocol, Ubiquiti AirMAX/LTU) used by each base station at each tower. Terrestrial Fixed Wireless Technology Code: FCC Technology Code: 70, 71, or 72 (see chart below -- Terrestrial fixed wireless technology codes from the FCC’s Broadband Data Collection - Data Specifications for Biannual Submission of Subscription, Availability, and Supporting Data, Section 4.1.1).
b. Towers
Provide the following for each tower (or vertical structure) proposed to serve the BSLs in the application: Tower ID: Unique identifier of tower or vertical structure. Location: Physical address of the tower or latitude/longitude. Number of Sectors: Portion of coverage area served by the tower. Total Possible BSLs: Total number of BSLs that can be served from the tower location. Existing or New: Designate if the tower is existing or will be built for the project.
c. Base Station Capacity
Provide capacity information for each base station at each tower location: Tower ID: Unique identifier of tower or vertical structure. Base Station ID: Unique identifier of each base station at each tower. Number of BSLs per Base Station: Number of BSLs in the project that will be served from the base station. Provisioned Bandwidth per BSL: Guaranteed minimum amount of bandwidth allocated to each BSL in Mbps. Height of Base Station on Structure: In ft. Number of Radios: Number of radios.
d. Link Budget
Provide the following link budget information for each base station: Base Station ID: Unique identifier of each base station at each tower. Radio Model: Model of radio at the base station. Frequency Band (GHz): Frequency band used by the radio. Channel Bandwidth (MHz): Bandwidth of the channel. Modulation Type: Method used to encode information onto a carrier signal (e.g., 16-QAM, 64-QAM). Target Link Availability: Desired percentage of time that a communication link is expected to be operational and available for use. Clutter Category: Classification of obstacles or objects that can interfere with signal transmission, such as buildings, trees, or other structures. Transmitter information (TX): Transmitter Power (dBm): Power level at which the transmitter sends out the signal, measured in decibels relative to one milliwatt (dBm). TX Antenna Gain (dBi): Measure of how much power is transmitted in the direction of the antenna's strongest signal, compared to a hypothetical isotropic antenna, measured in decibels (dBi). TX Cable Loss (dB): Amount of signal power lost due to the transmission cable, measured in decibels (dB). Effective Isotropic Radiated Power (dBm): Total power radiated by the antenna, taking into account the transmitter power and antenna gain, measured in decibels relative to one milliwatt (dBm). Receiver information (RX): CPE Receiver Sensitivity (dBm): Minimum signal strength that the Customer Premises Equipment (CPE) receiver can detect and process, measured in decibels relative to one milliwatt (dBm). RX Antenna Gain (dBi): Measure of how much power is received in the direction of the antenna's strongest signal, compared to a hypothetical isotropic antenna, measured in decibels (dBi). RX Cable Loss (dB): Amount of signal power lost due to the reception cable, measured in decibels (dB). Estimated Noise Floor (dBm): Level of background noise in the environment that can interfere with signal reception, measured in decibels relative to one milliwatt (dBm). TX and RX: Path Loss (dB): Reduction in signal strength as it travels through the transmission medium, measured in decibels (dB).
e. Backhaul
Provide the following information about the backhaul to each tower: Tower ID: Unique identifier of tower or vertical structure. Base Station ID: Unique identifier of each base station at each tower. Backhaul Type: Method of backhaul delivery used to connect a base station (e.g., fiber, licensed microwave, unlicensed wireless links). Backhaul Speed: Speed of backhaul type in Mbps.

## a. Technology
a. Technology
Tower ID | Base Station ID | Technology | Terrestrial Fixed Wireless Technology Code | Comments

## b. Towers
b. Towers
Tower ID | Location | Number of Sectors | Clutter Category Description | Existing or New | Comments

## c. Base Station Capacity
c. Base Station Capacity
Tower ID | Base Station ID | Number of BSLs per Base Station | Provisioned Bandwidth per BSL (Mbps) | Height of Base Station on Structure (ft) | Number of Radios | Comments

## d. Link Budget
d. Link Budget
[7 empty] | Transmitter (TX) |  |  |  | Receiver (RX) |  |  |  | TX and RX
Base Station ID | Radio Model | Frequency Band (GHz) | Channel Bandwidth (MHz) | Modulation Type | Target Link Availability | Clutter Category | Transmitter Power (dBm) | TX Antenna Gain (dBi) | TX Cable Loss (dB) | Effective Isotropic Radiated Power (dBm) | CPE Receiver Sensitivity (dBm) | RX Antenna Gain (dBi) | RX Cable Loss (dB) | Estimated Noise Floor (dBm) | Path Loss (dB) | Comments
Note on I4: [Threaded comment] Your version of Excel allows you to read this threaded comment; however, any edits to it will get removed if the file is opened in a newer version of Excel. Learn more: https://go.microsoft.com/fwlink/?linkid=870924 Comment: These columns could be a different color if needed.

## e. Backhaul
e. Backhaul
Tower ID | Base Station ID | Backhaul Type | Backhaul Speed (Mbps) | Comments